## ProcessModel
Table S1. Detailed process parameters during the continous DD tests, including the inlet/outlet flows and detailed chemical compositions of all streams at different flow intensities.
Target inlet flow /LPH (liter per hour) | Target flow intensity L/(h*m2) | Feeding side (Spent electrolyte) | [11 empty] | Recovered acid side (Dilute H2SO4 effluent) | [11 empty] | Avg delta flow ratio
|  | InFlow /LPH | OutFlow /LPH | Delta Flow | [Zn2+] /M | [Mn2+] /M | [Mg2+] /M | [Na+] /M | [K+] /M | [H+] /M | [SO42-] /M | [Cl-] /M | [F-] /M | InFlow /LPH | OutFlow /LPH | Delta Flow | [Zn2+] /M | [Mn2+] /M | [Mg2+] /M | [Na+] /M | [K+] /M | [H+] /M | [SO42-] /M | [Cl-] /M | [F-] /M
0.4 | 0.8 | 0.38967 | 0.53948 | 38.44% | 0.6498 | 0.086849 | 0.82003 | 0.060432 | 0.010847 | 0.94808 | 2.0786 | 0.0044421 | 0.0026371 | 0.39054 | 0.24075 | 38.36% | 0.035822 | 0.0053405 | 0.048523 | 0.021416 | 0.0037546 | 3.2992 | 1.7604 | 0.015273 | 0.0039625 | 38.4%
0.8 | 1.6 | 0.79784 | 0.97141 | 21.76% | 0.71993 | 0.097702 | 0.92956 | 0.070441 | 0.012694 | 0.91279 | 2.2406 | 0.0038845 | 0.0029865 | 0.81622 | 0.64309 | 21.21% | 0.019252 | 0.0029557 | 0.024344 | 0.011723 | 0.0020835 | 2.7174 | 1.3928 | 0.013281 | 0.0032791 | 21.48%
1.2 | 2.4 | 1.1855 | 1.3673 | 15.33% | 0.78511 | 0.10338 | 0.982 | 0.076991 | 0.013742 | 1.1522 | 2.5098 | 0.004698 | 0.0034964 | 1.2269 | 1.0463 | 14.72% | 0.012655 | 0.0019373 | 0.015573 | 0.0074059 | 0.0012937 | 2.2195 | 1.1348 | 0.011124 | 0.0027188 | 15.03%
2 | 4 | 1.9545 | 2.1457 | 9.783% | 0.82379 | 0.11197 | 1.0557 | 0.08347 | 0.015032 | 1.5146 | 2.7385 | 0.0062153 | 0.003858 | 2.0528 | 1.8651 | 9.141% | 0.0077548 | 0.0013031 | 0.0096115 | 0.0044636 | 0.00074996 | 1.7178 | 0.86488 | 0.0087745 | 0.0021049 | 9.462%
2.8 | 5.6 | 2.6963 | 2.8696 | 6.429% | 0.84583 | 0.11357 | 1.0585 | 0.08396 | 0.01523 | 1.7951 | 2.9128 | 0.0074126 | 0.0043168 | 2.8593 | 2.6925 | 5.833% | 0.0060522 | 0.001037 | 0.007174 | 0.003039 | 0.00049654 | 1.3878 | 0.71353 | 0.0073212 | 0.0017385 | 6.131%
3.6 | 7.2 | 3.4409 | 3.6 | 4.623% | 0.84529 | 0.11805 | 1.1044 | 0.086325 | 0.015504 | 1.9534 | 3.0181 | 0.0081713 | 0.0045683 | 3.6759 | 3.527 | 4.05% | 0.0050666 | 0.00087804 | 0.005895 | 0.0023299 | 0.0003769 | 1.1875 | 0.60518 | 0.0062975 | 0.0015116 | 4.336%
4.4 | 8.8 | 4.2323 | 4.3821 | 3.54% | 0.8434 | 0.11777 | 1.1008 | 0.088927 | 0.016034 | 2.1012 | 3.1074 | 0.0088933 | 0.0048658 | 4.5498 | 4.4146 | 2.971% | 0.0045936 | 0.00082028 | 0.0053616 | 0.0020203 | 0.00032129 | 1.0272 | 0.53357 | 0.0055755 | 0.0013491 | 3.255%
5.2 | 10.4 | 4.8879 | 5.0465 | 3.245% | 0.8584 | 0.11842 | 1.1077 | 0.088892 | 0.015736 | 2.1995 | 3.1631 | 0.0094417 | 0.0050601 | 5.2777 | 5.1378 | 2.651% | 0.0044116 | 0.00075532 | 0.0049427 | 0.0015639 | 0.00024284 | 0.93568 | 0.47119 | 0.0050819 | 0.0012357 | 2.948%
6 | 12 | 5.5342 | 5.7095 | 3.168% | 0.865 | 0.1199 | 1.1028 | 0.086502 | 0.015701 | 2.2767 | 3.2115 | 0.009853 | 0.0051413 | 5.9983 | 5.8461 | 2.539% | 0.0040037 | 0.00072014 | 0.0046026 | 0.0013661 | 0.0002198 | 0.85461 | 0.43708 | 0.004634 | 0.0011629 | 2.853%
Table S2. Overall dialysis coefficients in continuous DD tests acoording to Equation 1 and 4. The dialysis coefficients here are only make sense at high flow intesities, especially for the H+ and Cl- ions. The "#NUM!" here means that the right equation is invalid because Cd≥Cf0 (see section 3.4.3 in main text).
Feed composition | [Zn2+] /M | [Mn2+] /M | [Mg2+] /M | [Na+] /M | [K+] /M | [H+] /M | [SO42-] /M | [Cl-] /M | [F-] /M
| 0.887 | 0.121 | 1.137 | 0.0935 | 0.0169 | 3.262 | 3.82 | 0.0152 | 0.0063165
Flow Intensity L/(h*m2) | Dialysis Coefficient (m/h)
| [Zn2+] | [Mn2+] | [Mg2+] | [Na+] | [K+] | [H+] | [SO42-] | [Cl-] | [F-]
0.8 | 2.3122e-05 | 2.5569e-05 | 2.4647e-05 | 0.00015603 | 0.00015116 | #NUM! | 0.00040966 | #NUM! | 0.00076536
1.6 | 3.1283e-05 | 3.5346e-05 | 3.0747e-05 | 0.00019848 | 0.0001952 | 0.0049024 | 0.00076796 | 0.0061278 | 0.0014003
2.4 | 3.1947e-05 | 3.6511e-05 | 3.1032e-05 | 0.00019026 | 0.00018474 | 0.0042361 | 0.00091464 | 0.0053146 | 0.0016042
4 | 3.3984e-05 | 4.1982e-05 | 3.2858e-05 | 0.00019311 | 0.00017951 | 0.0041899 | 0.0011338 | 0.0051792 | 0.0019473
5.6 | 3.7753e-05 | 4.7838e-05 | 3.532e-05 | 0.00018774 | 0.00016913 | 0.004074 | 0.0012771 | 0.0051581 | 0.0021056
7.2 | 4.139e-05 | 5.2011e-05 | 3.7204e-05 | 0.00018524 | 0.00016608 | 0.0041605 | 0.0013703 | 0.0052068 | 0.0022756
8.8 | 4.7009e-05 | 6.0875e-05 | 4.2413e-05 | 0.00019776 | 0.00017398 | 0.0041848 | 0.001474 | 0.0053195 | 0.0024227
10.4 | 5.2079e-05 | 6.5042e-05 | 4.5354e-05 | 0.00017775 | 0.00015411 | 0.0042499 | 0.0014874 | 0.0053416 | 0.0025042
12 | 5.3562e-05 | 7.0113e-05 | 4.8153e-05 | 0.00017889 | 0.00015878 | 0.0042675 | 0.0015503 | 0.0053092 | 0.0026415

## CostAnalysis
Table S3. Detailed procedure for the cost estimation.
Facts of the full scale plant |  |  |  | Results of cost estimation from the left procedure:
[Cl-] in spent electrolyte | 540 | mg/L |  | Flow intensity | Volume expansion | Capital cost | H₂SO₄ makeup cost | Effluent disposal cost | Total cost
[SO42-] in spent electrolyte | 366.8 | g/L
Total electrolyte circulation rate | 4000 | m3/day |  | 0.8 | 80.2 | 969.5 | 279.5 | 99.2 | 1348.2
Discharge of spent electrolyte to maintain [Cl-] level | 100 | m3/day |  | 1.6 | 38.4 | 414.1 | 258.5 | 116.3 | 788.9
Dechlorination capacity needed | 54000 | g/day |  | 2.4 | 29.1 | 294.3 | 245.9 | 134.7 | 674.9
| 2250 | g/h |  | 4 | 22.9 | 214.3 | 238.6 | 173.4 | 626.3
|  |  |  | 5.6 | 20.5 | 181.2 | 239.4 | 209.5 | 630.1
Dechlorination performance of continous DD in lab |  |  |  | 7.2 | 18.8 | 160.8 | 235.4 | 241.1 | 637.3
Target flow intensity | 4 | L/(h*m2) | !!!You can input here | 8.8 | 17.5 | 147.2 | 228.9 | 270.7 | 646.8
Effective membrane area of lab DD dialyzer | 0.5 | m2 |  | 10.4 | 16.8 | 138.6 | 229 | 301.4 | 669
Corresponding inlet flow intensity for water | 4.1334 | L/(h*m2) | Calculated from process model | 12 | 16.2 | 130.7 | 229.7 | 327.6 | 688
Corresponding inlet flow intensity for spent electrolyte | 3.9267 | L/(h*m2) | Calculated from process model
Delta flow ratio | 8.264% |  | Calculated from process model
Corresponding outlet flow intensity of dilute H2SO4 effluent | 3.7918 | L/(h*m2)
Corresponding outlet flow intensity of purified electrolyte | 4.2512 | L/(h*m2)
[Cl-] in dilute H2SO4 effulent | 0.0087748 | mol/L | Calculated from process model
| 311.5045 | mg/L
Total [SO42-] in dilute H2SO4 effulent | 0.86038 | mol/L | Calculated from process model
| 82.596 | g/L
Dechlorination capacity in DD system | 1.1812 | g/(h*m2)
DD scale-up for plant
Effective membrane area needed for full-scale plant | 1904.9025 | m2
Inlet flow rate of water | 7873.6891 | L/h
| 188.9685 | m3/day
Inlet flow rate of spent zinc electrolyte | 7480.0189 | L/h
| 179.5205 | m3/day
Outlet flow rate of dilute H2SO4 effluent | 7223.0101 | L/h
| 173.3522 | m3/day
Outlet flow rate of purified zinc electrolyte | 8098.1651 | L/h
| 194.356 | m3/day
Amount of SO42- loss | 6214.4985 | mol/h
Amount of H2SO4 makeup | 14.9148 | t/day | Calculated as 98% H2SO4
| 8.1059 | m3/day | ρ=1.84 t/m3
Volume expasion for zinc electrolyte | 22.9414 | m3/day | Water osmosis + H2SO4 makeup
Cost estimation for full system
AEM membrane price | 60 | $/m2 | TWDDA AEM
Total area of membrane needed | 2381.1282 | m2 | 80% effective area
Cost of membrane | 142867.6905 | $
Cost of DD dialyzer | 214301.5357 | $ | 1.5 times of membrane cost
Cost of peripheral equipments | 107150.7679 | $ | 50% of DD dialyzer
Life-span of DD system | 5 | year
Capital cost | 321452.3036 | $ | DD dialyzer + peripheral equipments
| 214.3015 | $/day | 300 work days for 1 year
Disposal price of dilute H2SO4 effluent | 1 | $/m3
Disposal cost of dilute H2SO4 effluent | 173.3522 | $/day
Price of 98% H2SO4 in zinc plant | 16 | $/t | Price in zinc plant as main byproduct
Chemical cost for H2SO4 makeup | 238.6367 | $/day
Total cost | 626.2905 | $/day | Capital+chemical+effluent disposal