## ProcessData
Table S1. Detailed process data of continous DD test in zinc electrolytes with different acidities.
Free acidity (g/L as H2SO4) | Inlet 1 - Feed electrolyte
| Flow/LPH | [Cl-]/M | [F-]/M | [SO42-]/M | [H+]/M | [Zn2+]/M | [Mn2+]/M | [Mg2+]/M | [Na+]/M | [K+]/M | pH
0 | 2.0018 | 0.013773 | 0.0064877 | 3.5462 | - | 2.3297 | 0.11002 | 1.0221 | 0.081611 | 0.015218 | 3.84
2 | 1.9542 | 0.013324 | 0.006413 | 3.5343 | 0.037234 | 2.692 | 0.1265 | 1.159 | 0.092128 | 0.01844 | 1.62
4 | 1.9771 | 0.013324 | 0.0064589 | 3.5469 | 0.074665 | 2.6461 | 0.1253 | 1.1463 | 0.091433 | 0.018491 | 1.32
8 | 1.9858 | 0.013324 | 0.0066546 | 3.548 | 0.14933 | 2.6155 | 0.12796 | 1.142 | 0.095968 | 0.0184 | 1.04
16 | 1.9902 | 0.013209 | 0.0061359 | 3.5645 | 0.28592 | 2.3828 | 0.12406 | 1.182 | 0.090758 | 0.01626 | 0.81
160 | 1.9542 | 0.0152 | 0.00632 | 3.82 | 3.26 | 0.887 | 0.121 | 1.137 | 0.0935 | 0.0169 | 0.09
Free acidity (g/L as H2SO4) | Inlet 2 - Water
| Flow/LPH | [Cl-]/M | [F-]/M | [SO42-]/M | [H+]/M | [Zn2+]/M | [Mn2+]/M | [Mg2+]/M | [Na+]/M | [K+]/M
0 | 1.9882
2 | 2.0625
4 | 2.0346
8 | 2.0126
16 | 1.9398
160 | 2.0568
Free acidity (g/L as H2SO4) | Outlet 1 - Purified electrolyte
| Flow/LPH | [Cl-]/M | [F-]/M | [SO42-]/M | [H+]/M | [Zn2+]/M | [Mn2+]/M | [Mg2+]/M | [Na+]/M | [K+]/M | ΔFlow1
0 | 2.3283 | 0.0063278 | 0.0051746 | 3.0049 | - | 1.9232 | 0.089631 | 0.84885 | 0.067323 | 0.012611 | 16.31%
2 | 2.2417 | 0.0057608 | 0.0050217 | 3.1178 | 0.009962 | 2.0421 | 0.096404 | 0.88104 | 0.070372 | 0.013969 | 14.71%
4 | 2.2467 | 0.0057592 | 0.0051022 | 3.1023 | 0.020423 | 2.0532 | 0.097807 | 0.89093 | 0.072164 | 0.014578 | 13.64%
8 | 2.2333 | 0.0057771 | 0.0047653 | 3.0899 | 0.042687 | 2.0772 | 0.099007 | 0.90839 | 0.071906 | 0.014545 | 12.47%
16 | 2.225 | 0.0057158 | 0.0042374 | 3.0614 | 0.09206 | 2.028 | 0.10396 | 0.99898 | 0.073506 | 0.013004 | 11.8%
160 | 2.146 | 0.00622 | 0.00386 | 2.739 | 1.515 | 0.824 | 0.112 | 1.056 | 0.0835 | 0.015 | 9.814%
Free acidity (g/L as H2SO4) | Outlet 2 - F-/Cl- enriched stripping effluent
| Flow/LPH | [Cl-]/M | [F-]/M | [SO42-]/M | [H+]/M | [Zn2+]/M | [Mn2+]/M | [Mg2+]/M | [Na+]/M | [K+]/M | ΔFlow2 | Avg ΔFlow
0 | 1.6617 | 0.0077256 | 7.4797e-05 | 0.046309 | - | 0.034039 | 0.0015669 | 0.011196 | 0.0032822 | 0.00054765 | 16.43% | 16.37%
2 | 1.775 | 0.0073933 | 0.00042754 | 0.060175 | 0.027645 | 0.037068 | 0.0016774 | 0.011814 | 0.0032716 | 0.00053602 | 13.94% | 14.32%
4 | 1.765 | 0.0075937 | 0.0007263 | 0.073735 | 0.05412 | 0.036025 | 0.0016772 | 0.011812 | 0.0034505 | 0.00057387 | 13.25% | 13.44%
8 | 1.765 | 0.00768 | 0.0011122 | 0.097827 | 0.10471 | 0.032204 | 0.0015728 | 0.010986 | 0.0034956 | 0.00058926 | 12.3% | 12.38%
16 | 1.705 | 0.0079592 | 0.0015364 | 0.15079 | 0.19484 | 0.03149 | 0.0016258 | 0.012318 | 0.0037607 | 0.00059009 | 12.11% | 11.95%
160 | 1.865 | 0.00877 | 0.0021 | 0.865 | 1.718 | 0.00775 | 0.0013 | 0.00961 | 0.00446 | 0.00075 | 9.324% | 9.569%
Free acidity (g/L as H2SO4) | Removal ratios | [9 empty] | Errors
|  | ηCl- | ηF- | ηSO4 | ηH+ | ηZn2+ | ηMn2+ | ηMg2+ | ηNa+ | ηK+ | ηCl- | ηF- | ηSO4 | ηH+ | ηZn2+ | ηMn2+ | ηMg2+ | ηNa+ | ηK+
0 |  | 46.56% | 1.021% | 1.088% | - | 1.247% | 1.232% | 0.9325% | 3.362% | 3.006% | 0.4144% | 0.005965% | 0.01256% | - | 0.009329% | 0.02176% | 0.009376% | 0.04432% | 0.08962%
2 |  | 50.4% | 6.316% | 1.505% | 68.72% | 1.417% | 1.359% | 1.051% | 3.55% | 2.949% | 0.498% | 0.1768% | 0.01267% | 0.4393% | 0.02367% | 0.003749% | 0.02019% | 0.05289% | 0.09124%
4 |  | 50.88% | 10.06% | 1.833% | 67.55% | 1.36% | 1.329% | 1.031% | 3.62% | 3% | 0.6454% | 0.1728% | 0.01004% | 0.3913% | 0.01663% | 0.03214% | 0.008375% | 0.1166% | 0.08586%
8 |  | 51.23% | 15.57% | 2.441% | 65.97% | 1.21% | 1.24% | 0.9468% | 3.7% | 3.102% | 0.4213% | 0.4032% | 0.01897% | 0.05948% | 0.00679% | 0.007317% | 0.009067% | 0.1022% | 0.07186%
16 |  | 51.62% | 21.74% | 3.637% | 61.86% | 1.176% | 1.184% | 0.936% | 3.773% | 3.36% | 0.1634% | 0.24% | 0.05878% | 0.1325% | 0.01137% | 0.008429% | 0.01736% | 0.0268% | 0.04855%
160 |  | 55.06% | 32.1% | 21.54% | 49.64% | 0.8108% | 0.9987% | 0.7847% | 4.436% | 4.164% | 0.2% | 0.5% | 0.05% | 0.5% | 0.03% | 0.03% | 0.02% | 0.1% | 0.1%
Free acidity (g/L as H2SO4) | Permselectivities | [9 empty] | Errors
|  | ηCl-/ηSO4 | ηF-/ηSO4 |  |  | ηH+/ηZn2+ | ηH+/ηMn2+ | ηH+/ηMg2+ | ηH+/ηNa+ | ηH+/ηK+ | ηCl-/ηSO4 | ηF-/ηSO4 |  |  | ηH+/ηZn2+ | ηH+/ηMn2+ | ηH+/ηMg2+ | ηH+/ηNa+ | ηH+/ηK+
0 |  | 42.7998 | 0.93856 |  |  | - | - | - | - | - | 0.88047 | 0.010042 |  |  | - | - | - | - | -
2 |  | 33.4842 | 4.1958 |  |  | 48.5012 | 50.5675 | 65.4158 | 19.3563 | 23.3055 | 0.098647 | 0.10267 |  |  | 0.59097 | 0.43864 | 1.0329 | 0.18013 | 0.56689
4 |  | 27.7583 | 5.4874 |  |  | 49.6826 | 50.8182 | 65.5297 | 18.6587 | 22.5191 | 0.43548 | 0.11155 |  |  | 0.37285 | 1.3224 | 0.8526 | 0.65121 | 0.72825
8 |  | 20.9891 | 6.3799 |  |  | 54.5036 | 53.2047 | 69.6797 | 17.8307 | 21.2641 | 0.16354 | 0.16118 |  |  | 0.2659 | 0.36072 | 0.62627 | 0.5042 | 0.47698
16 |  | 14.193 | 5.9781 |  |  | 52.6064 | 52.2382 | 66.0884 | 16.3971 | 18.4088 | 0.27052 | 0.12223 |  |  | 0.61946 | 0.48084 | 1.2774 | 0.13262 | 0.23917
160 |  | 2.5569 | 1.4907 |  |  | 61.2209 | 49.7019 | 63.2559 | 11.1891 | 11.9191 | 0.1 | 0.05 |  |  | 0.8 | 0.8 | 1.1 | 0.7 | 0.8

## CostEstimation
Table S2. Detailed procedure for the cost estimation. |  |  |  | Results of cost estimation from the left procedure:
Facts of the full scale plant |  |  |  | Free acidity (g/L) | Capital cost ($/day) | H₂SO₄ makeup cost ($/day) | Effluent disposal cost ($/day) | Total cost ($/day) | Volume expansion (m3/day) | H₂SO₄ makeup volume (m3/day) | Water osmosis volume (m3/day)
[Cl-] in spent electrolyte | 540 | mg/L
[SO42-] in spent electrolyte | 3.6 | mol/L
Total electrolyte circulation rate | 4000 | m3/day |  | 0 | 251.5 | 13.5 | 179.4 | 444.3 | 35.7 | 0.45856 | 35.2414
Discharge of spent electrolyte to maintain [Cl-] level | 100 | m3/day |  | 2 | 232.5 | 17.3 | 170 | 419.8 | 29 | 0.58764 | 28.4124
Dechlorination capacity needed | 54000 | g/day |  | 4 | 230.2 | 20.7 | 170.1 | 421.1 | 27 | 0.70312 | 26.2969
| 2250 | g/h |  | 8 | 228.9 | 27.5 | 171.1 | 427.4 | 25.2 | 0.9341 | 24.2659
|  |  |  | 16 | 227.1 | 40.6 | 170.5 | 438.3 | 24.6 | 1.3791 | 23.2209
Fixed parameters in lab tests |  |  |  | 160 | 212.7 | 224.8 | 164.1 | 601.5 | 25.1 | 7.6359 | 17.4641
Target flow intensity | 4 | L/(h*m2)
Effective membrane area of lab DD dialyzer | 0.5 | m2
Performance parameters from lab tests
Free H2SO4 concentration in zinc electrolyte | 2 | g/L | !! Update parameters from experiment results for automatic cost analysis
Average detal flow ratio | 14.3%
Cl- removal ratio | 50.4%
Total SO42- removal ratio | 1.51%
Dechlorination capacity of lab DD dialyzer | 0.54432 | g/h
Scale-up factor | 4133.5979
DD scale-up for plant
Effective membrane area needed in plant | 2066.7989 | m2
Inlet flow rate of water (stripping stream) | 8267.1958 | L/h
| 198.4127 | m3/day
Inlet flow rate of zinc electrolyte | 8267.1958 | L/h
| 198.4127 | m3/day
Outlet flow rate of stripping effluent | 170.0397 | m3/day
Outlet flow rate of purified zinc electrolyte | 226.7857 | m3/day
Amount of SO42- loss | 449.4048 | mol/h
Amount of H2SO4 makeup | 1.0786 | t/day | Calculated as 98% H2SO4
| 0.58618 | m3/day | ρ=1.84 t/m3
Total volume expasion of zinc electrolyte | 28.9592 | m3/day | Water osmosis + H2SO4 makeup
Cost estimation for full system
AEM membrane price | 60 | $/m2 | TWDDA AEM
Total area of membrane needed | 2583.4987 | m2 | 80% effective area
Cost of membrane | 155009.9206 | $
Cost of DD dialyzer | 232514.881 | $ | 1.5 times of membrane cost
Cost of peripheral equipments | 116257.4405 | $ | 50% of DD dialyzer
Life-span of DD system | 5 | year
Capital cost | 348772.3214 | $ | DD dialyzer + peripheral equipments
| 232.5149 | $/day | 300 work days for 1 year
Disposal price of stripping effluent | 1 | $/m3
Disposal cost of stripping effluent | 170.0397 | $/day
Price of 98% H2SO4 in zinc plant | 16 | $/t | Price in zinc plant as byproduct
Chemical cost for H2SO4 makeup | 17.2571 | $/day
Total cost | 419.8117 | $/day | Capital+chemical+effluent disposal